## Welcome
Welcome to the AMADA WELD TECH DoE Tool and Process Audit Worksheet.
1820 S. Myrtle Avenue, Monrovia, CA 91016 (626) 303-5676 FAX: (626) 358-8048 www.amadaweldtech.com

## Instructions
1. The purpose of this tool is to assist in the development of resistance welding processes. Each section has been designed to be easy to use. This "Instructions" page can be accessed from any section (except the PAW) by pressing the following button:
2. The first step in developing a resistance welding process is to identify all of the variables which can positively or negatively affect the process. The following Process Audit Worksheet should be used to document the Equipment, Materials, Mechanical System, Electrical System, Maintenance, and Quality Requirements for the process.
Open PAW
4. Print a hard copy of the PAW and proceed to the "look see" tests:
5. Ready to do screening DOE:
6. Or go directly to Factorial DOE:

## Look See
1. Review the variables outlined in the PAW.
2. Identify which variables can be fixed constant. (Electrode Materials, Squeeze Time, Stroke, etc.)
3. List the variables that are most likely to affect heat balance and welding results and add them to the following list:
First Select the Feedback Mode:
| Current | Voltage | Power
| Variable: | Starting Point: | Units:
| Current |  | KA
| Time |  | msec
| Force |  | lbs
+/- 10% Process Window:
| Factor: | Low | High | Units
| Current | 0 | 0 | KA
| Time | 0 | 0 | msec
| Force | 0 | 0 | lbs
1
| Current | Voltage | Power
| KA | Volts | KW

## Screening 5 Factor
First Select the Feedback Mode to be Used:
Current | Voltage | Power
Select Screening Factors:
Factors | Settings |  | Units
| Low | High
Current |  |  | KA
Time |  |  | msec
Force |  |  | lbs
Perform Experiments:
Experiment Number | Factor Settings |  |  |  |  | Strength
| Current | Time | Force | 0 | 0 | Strength1 | Strength2 | Strength3 | Average | Range
1 | 0 | 0 | 0 | 0 | 0 |  |  |  | 0 | 0
2 | 0 | 0 | 0 | 0 | 0 |  |  |  | 0 | 0
3 | 0 | 0 | 0 | 0 | 0 |  |  |  | 0 | 0
4 | 0 | 0 | 0 | 0 | 0 |  |  |  | 0 | 0
5 | 0 | 0 | 0 | 0 | 0 |  |  |  | 0 | 0
6 | 0 | 0 | 0 | 0 | 0 |  |  |  | 0 | 0
7 | 0 | 0 | 0 | 0 | 0 |  |  |  | 0 | 0
8 | 0 | 0 | 0 | 0 | 0 |  |  |  | 0 | 0
| Strength |  | Variation
Factors | Low | High | Low | High
Current | 0 | 0 | 0 | 0
Time | 0 | 0 | 0 | 0
Force | 0 | 0 | 0 | 0
0 | 0 | 0 | 0 | 0
0 | 0 | 0 | 0 | 0
1
| Current | Voltage | Power
| KA | Volts | KW
Note on B6: Insert low and high values for each of the five factors here. Do not use any combination of settings that result in "blow outs". Previous "look see" tests should help to narrow down these settings.
Note on A6: Energy, time and force greatly affect the heating rate. Select two additional factors to test.
Note on A1: In the Constant Current mode, the power supply will deliver the programmed current regardless of work piece resistance changes. Constant Current can compensate for slight changes in part thickness without affecting weld quality. It is best suited for welding flat parts where the part-to-part and electrode-to-part contact is controlled and consistent. The Constant Voltage mode controls the voltage across the work piece during welding, which can help to compensate for part misplacement and force problems. It automatically reduces weld splash, which is often associated with welding non-flat parts and wires. The Constant Power mode precisely varies the weld current and voltage to supply consistent weld energy to the parts. It is especially useful for breaking through surface oxides and plating. Constant Power should be considered for automated applications where part or electrode surface conditions can vary over time.
Note on G15: Record your pull strength results for each weld here.
Note on A15: Perform three welds per experiment and record the pull test results in "Strength" columns.
Note on B15: You may have to adjust the decimel points in order to view the settings you have chosen.
Note on J15: This column shows the average pull strength for each experiment.
Note on K15: This column shows the variation in pull strength for each experiment.

## Screening 7 Factor
First Select the Feedback Mode to be Used:
Current | Voltage | Power
Select Screening Factors:
Factors | Settings |  | Units
| Low | High
Current |  |  | KA
Time |  |  | msec
Force |  |  | lbs
Perform Experiments:
Experiment Number | Factor Settings | [6 empty] | Strength
| Current | Time | Force | 0 | 0 | 0 | 0 | Strength1 | Strength2 | Strength3 | Average | Range
1 | 0 | 0 | 0 | 0 | 0 | 0 | 0 |  |  |  | 0 | 0
2 | 0 | 0 | 0 | 0 | 0 | 0 | 0 |  |  |  | 0 | 0
3 | 0 | 0 | 0 | 0 | 0 | 0 | 0 |  |  |  | 0 | 0
4 | 0 | 0 | 0 | 0 | 0 | 0 | 0 |  |  |  | 0 | 0
5 | 0 | 0 | 0 | 0 | 0 | 0 | 0 |  |  |  | 0 | 0
6 | 0 | 0 | 0 | 0 | 0 | 0 | 0 |  |  |  | 0 | 0
7 | 0 | 0 | 0 | 0 | 0 | 0 | 0 |  |  |  | 0 | 0
8 | 0 | 0 | 0 | 0 | 0 | 0 | 0 |  |  |  | 0 | 0
| Strength |  | Variation
Factors | Low | High | Low | High
Current | 0 | 0 | 0 | 0
Time | 0 | 0 | 0 | 0
Force | 0 | 0 | 0 | 0
0 | 0 | 0 | 0 | 0
0 | 0 | 0 | 0 | 0
0 | 0 | 0 | 0 | 0
0 | 0 | 0 | 0 | 0
1
| Current | Voltage | Power
| KA | Volts | KW
Note on B6: Insert low and high values for each of the seven factors here. Do not use any combination of settings that result in "blow outs". Previous "look see" tests should help to narrow down these settings.
Note on A6: Energy, time and force greatly affect the heating rate. Select four additional factors to test.
Note on A1: In the Constant Current mode, the power supply will deliver the programmed current regardless of work piece resistance changes. Constant Current can compensate for slight changes in part thickness without affecting weld quality. It is best suited for welding flat parts where the part-to-part and electrode-to-part contact is controlled and consistent. The Constant Voltage mode controls the voltage across the work piece during welding, which can help to compensate for part misplacement and force problems. It automatically reduces weld splash, which is often associated with welding non-flat parts and wires. The Constant Power mode precisely varies the weld current and voltage to supply consistent weld energy to the parts. It is especially useful for breaking through surface oxides and plating. Constant Power should be considered for automated applications where part or electrode surface conditions can vary over time.
Note on I17: Record your pull strength results for each weld here.
Note on A17: Perform three welds per experiment and record the pull test results in "Strength" columns.
Note on B17: You may have to adjust the decimel points in order to view the settings you have chosen.
Note on L17: This column shows the average pull strength for each experiment.
Note on M17: This column shows the variation in pull strength for each experiment.

## 2 Factor Factorial
Select Factors to be Tested:
Factors | Settings |  |  | Units
| Low | Medium | High
Perform Experiments:
Experiment Number | Factor Settings |  | Strength |  |  |  |  | Displacement
| 0 | 0 | Strength 1 | Strength 2 | Strength 3 | Average | Range | Sample 1 | Sample 2 | Sample 3 | Average | Range
1 | 0 | 0 |  |  |  | 0 | 0 |  |  |  | 0 | 0
2 | 0 | 0 |  |  |  | 0 | 0 |  |  |  | 0 | 0
3 | 0 | 0 |  |  |  | 0 | 0 |  |  |  | 0 | 0
4 | 0 | 0 |  |  |  | 0 | 0 |  |  |  | 0 | 0
5 | 0 | 0 |  |  |  | 0 | 0 |  |  |  | 0 | 0
6 | 0 | 0 |  |  |  | 0 | 0 |  |  |  | 0 | 0
7 | 0 | 0 |  |  |  | 0 | 0 |  |  |  | 0 | 0
8 | 0 | 0 |  |  |  | 0 | 0 |  |  |  | 0 | 0
9 | 0 | 0 |  |  |  | 0 | 0 |  |  |  | 0 | 0
Pull Strength
| 0 | 0 | 0 | 0
0 | 0 | 0 | 0
0 | 0 | 0 | 0
0 | 0 | 0 | 0
0
Displacement
| 0 | 0 | 0 | 0
0 | 0 | 0 | 0
0 | 0 | 0 | 0
0 | 0 | 0 | 0
0
Note on A14: Perform three welds per experiment and record the pull test results in "Strength" columns.
Note on B3: Insert low, medium and high values for both factors here. Do not use any combination of settings that result in "blow outs". Previous "look see" tests should help to narrow down these settings.
Note on D14: Record your pull strength results for each weld here.
Note on G14: This column shows the average pull strength for each experiment.
Note on H14: This column shows the variation in pull strength for each experiment.
Note on B14: You may have to adjust the decimel points in order to view the settings you have chosen.
Note on I14: Record part displacement data here.
Note on L14: This column shows the average displacement for each experiment.
Note on M14: This column shows the variation in displacement for each experiment.

## 3 Factor Factorial
Select Factors to be Tested:
Factors | Settings |  | Units
| Low | High
Perform Experiments:
Experiment Number | Factor Settings |  |  | Strength |  |  |  |  | Displacement
| 0 | 0 | 0 | Strength 1 | Strength 2 | Strength 3 | Average | Range | Sample 1 | Sample 2 | Sample 3 | Average | Range
1 | 0 | 0 | 0 |  |  |  | 0 | 0 |  |  |  | 0 | 0
2 | 0 | 0 | 0 |  |  |  | 0 | 0 |  |  |  | 0 | 0
3 | 0 | 0 | 0 |  |  |  | 0 | 0 |  |  |  | 0 | 0
4 | 0 | 0 | 0 |  |  |  | 0 | 0 |  |  |  | 0 | 0
5 | 0 | 0 | 0 |  |  |  | 0 | 0 |  |  |  | 0 | 0
6 | 0 | 0 | 0 |  |  |  | 0 | 0 |  |  |  | 0 | 0
7 | 0 | 0 | 0 |  |  |  | 0 | 0 |  |  |  | 0 | 0
8 | 0 | 0 | 0 |  |  |  | 0 | 0 |  |  |  | 0 | 0
Average Pull Strength Results:
| 0 | 0 | 0
Low: | 0 | 0 | 0
High: | 0 | 0 | 0
Note on A14: Perform three welds per experiment and record the pull test results in "Strength" columns.
Note on B3: Insert low and high values for each of the three factors here. Do not use any combination of settings that result in "blow outs". Previous "look see" tests should help to narrow down these settings.
Note on E14: Record your pull strength results for each weld here.
Note on H14: This column shows the average pull strength for each experiment.
Note on I14: This column shows the variation in pull strength for each experiment.
Note on B14: You may have to adjust the decimel points in order to view the settings you have chosen.
Note on J14: Record part displacement data here.
Note on M14: This column shows the average displacement for each experiment.
Note on N14: This column shows the variation in displacement for each experiment.